## Sheet1
Communications
Communication Assumptions
Maximum range of communication will be 2.52 AU
Communication with DSN 34 m BWG dish
Orbiter-Earth Uplink frequency will be X-band 7190 MHz since S-Band will not be accepted for future space missions
Orbiter-Earth Downlink frequency will be X-band 8450 MHz since S-Band will not be accepted
Bandwidth for X-Band up to several Mbps
Bandwidth is equal to bytes per second
System noiser should be 30 K since we are using the DSN.
BER set to 10^-6
Efficiencies for antennas are 60%
Comunication efficiancy is 35%
Using QPSK coded rate 0.25 with spectral efficiency of 0.49, The Eb/No requrired is now around 0.75
Half power beam width is 4 degrees
Pointing error of 0.25 degree, this is up to the attitude system designer. This would give the ability to have a less acurate attitude system, anymore than 0.25 degrees will have a large effect on power requirements for transmitting a signal
Implentation loss of 3 dB, since this is a typical amount
Eb/No Margin of about 50% of req, so around 0.375 dB
An atmospheric loss of -7 dB would give about 98% availability even with rain storms. This has a big effect on power required to transmit signals from the SC. We will choose to only receive data on clear days with a loss of -2 dB. This can be mitigated by sending the data from the orbiter, and if it was not recieved by the station, keeping the data on a recording device, then retransmitting.
| Constants |  |  |  | Design Variables
| c | 299792458 |  |  | Transmit on clear days only, so -2 dB atmospheric loss
| k | 1.3807e-23 |  |  | BER of 10^-6, since we are sending science data, can not be in the 10^-2 range since this is not video
| Diameter of DSN dish | 70 |  |  | Using QPSK coded rate 0.25 with spectral efficiency of 0.49, The Eb/No requrired is now around 0.75
| AU | 149597870700 |  |  | Using X-band communication, since S-Band will no longer be allowed for space missions
| freq. orbiter uplink | 7190000000 |  |  | Had to use acceptable uplink and downlink frequencies for DSN
| freq. orbiter downlink | 8450000000 |  |  | Gave the attitude system designer a window of 0.25 degrees of pointing error.
| λ uplink | 0.041696 |  |  | Used the maximum of the typical range for implementation loss of 3 dB
| λ downlink | 0.035478 |  |  | Dish size
| αdsn | 0.7
| α orbiter | 0.6
| Ts orbiter | 30
| Max radius orbiter-earth | 2.52
| Time | 4
| Gravitational Constant | 6.6738e-11
| Mass of mars | 6.39e+23
| Variables orbiter-earth comm |  |  |  |  | Orbit
| Diameter of orbiter dish | 2.5 |  |  |  | Rmars | 3390 | km
| α orbiter | 0.6 |  |  |  | T | 25.28 | hr
| α DSN | 0.7 |  |  |  | Rapo | 36593.33 | km
| ηcomm orbiter | 0.35 |  |  |  | a | 20791.66 | km
| minimum Eb/No required | 1.1885 | 0.75 |  |  | e | 0.76
| θbw | 4 |  |  |  | delta Theta | 0.092376 | 5.2928
| Bandwidth orbiter-earth | 256000 | min |  |  | delta E | 0.034133
| Bandwidth orbiter-lander | 128000 | max |  |  | delta M | 0.008197
| Atmospheric loss | 0.19953 | -7 |  |  | t | 0.0037631
| Space loss uplink | 7.7466e-29 | -281.1089
| Space loss downlink | 5.6086e-29 | -282.5114 |  |  | t | 3.67 hours
| Pointing loss | 0.8414 | -0.75
| HGA orbiter Gain uplink | 21288.614 | 43.2815
| HGA orbiter Gain downlink | 29403.7706 | 44.684 |  | freq | 250000000
[5 empty] | λ downlink | 1.1992
| Orbiter-Lander Gain |  | 1.64 |  | Lander Space loss | 6.8005e-12 | -111.6746
| Lander Dipole Gain |  | 1.64 |  | Atmospheric loss | 0.93325 | -0.3
[5 empty] | Gain | 1.4588 | 1.64
| DSN Gain uplink | 19471985.6281 | 72.8941 |  | Pin | 50.2
| DSN Gain downlink | 26894648.7996 | 74.2967 |  | EbNo | 110.9175 | 20.45
| Pointing error | 0.25 |  |  | Prec | 2.3731e-10
| Implentation loss | 1.9953 | 3
| EbNo Req Margin | 1.0902 | 0.375
| EbNo Design | 2.5852 | 4.125
| Power required for TX | 105.1844
| Received Power | 2.7412e-16
Orbiter-Earth Communications
Term |  | Value
Frequency |  | 8450000000
Bandwidth |  | 256000
Transmitting antenna gain |  | 44.684
Receiving antenna gain |  | 74.2967
Space loss |  | -282.5114
Atmosphereic Loss |  | -7
Input power |  | 105.1844
Received power |  | 2.7412e-16
Eb/No |  | 3.9 dB
Orbiter-Lander Communications
Term |  | Value
Frequency |  | 250000000
Bandwidth |  | 128000
Transmitting antenna gain |  | 1.64
Receiving antenna gain |  | 1.64
Space loss |  | -111.6746
Atmosphereic Loss |  | -0.3
Input power |  | 52.34
Received power |  | 2.37e-05
Eb/No |  | 20.45
Qty | Equipment | Power | Total Power | Unit Mass | Total Mass | Notes
1 | X-band High gain antenna | 0 | 0 | 9 | 9 | 2.5 m diameter
1 | X-band Medium gain antenna | 0 | 0 | 1.5 | 1.5 | 0.3m waveguide horn with 5 deg beamwith (3dB)
2 | UHF Low gain antenna | 0 | 0 | 0.7 | 1.4 | New SMAD 21-8
2 | Electra UHF transeiver | 14 | 28 | 4.9 | 9.8 | http://trs-new.jpl.nasa.gov/dspace/bitstream/2014/7832/1/03-2150.pdf
2 | X-band TWTA | 150 | 150 | 0.965 | 1.93 | http://www2.l-3com.com/eti/downloads/x_quad.pdf
2 | X-band SDST transponder | 14 | 28 | 3 | 6 | http://descanso.jpl.nasa.gov/DPSummary/090924dawn-FinalCorrex--update5G.pdf
2 | X-band diplexer | 0 | 0 | 0.6 | 1.2 | New SMAD 21-8
All | All Cables | 0 | 0 | 10 | 20 | Need cables for UHF and x-band comm
2 | Ultrastable oscillator | 2.5 | 5 | 1.3 | 2.6 | New SMAD 21-8
Power
Power Assumptions
| Constants |  |  |  | Design Variables
| Distance from sun | 1.5 |  |  | Using Ultra Triple Junction GaInP2/GaAs/Ge Solar arrays with a 330 W/m^2 BOL performance
| Se | 1366.1 |  |  | Using Li-Ion batteries
| Time | 4 |  |  | In order to keep the lifecycle of the batteries at a relativly long maximum, a DOD of 30% is used
Variables
| Battery Energy Density | 125
| Battery DOD | 0.3
| BOL Solar array performance | 330
| Solar Array Density | 2.8
| BOL @ Mars | 50.3498
| EOL @ Mars | 45.0356
| Solar array degradation rate | 2.75%
| Array area @ BOL | 7.3423
| Minimum Array area @ EOL | 4.663
| Solar array mass | 13.0563
Resources
http://www.google.com/url?sa=t&rct=j&q=&esrc=s&source=web&cd=5&ved=0CFIQFjAE&url=http%3A%2F%2Fwww.researchgate.net%2Fpublication%2F37467903_Ultra-Light_Amorphous_Silicon_Cell_for_Space_Applications%2Ffile%2F3deec520dda9b688ed.pdf&ei=UP5_UpmHA821kAed8IH4DQ&usg=AFQjCNFcOSQuLQv2RMMKk0rBfNjvgJdZPg&sig2=mvC2jf3LdXmhuK_2QSYMEA&bvm=bv.56146854,d.cWc
Power Required
| Element |  | min | max
| Orbiter Science Payload |  | 10 | 165
| Propulsion |  | 4 | 10
| ADCS |  | 45 | 75
| Communications |  | 2.5 | 285.6844
| C&DH |  | 25 | 35
| Power |  | 0 | 0
| Structure & Mechanisms |  | 0 | 5
| Thermal |  | 0 | 12
| Solar array element | Value
| Solar array Type | Ultra Triple Junction GaInP2/GaAs/Ge
| BOL performance at 1 AU | 330
| BOL performance at Mars | 50.3498
| Areal density | 2.8
| EOL performance at Mars | 45.0356
| Anticipated degradation/year | 2.75%
| Total Power supplied at EOL | 201.45
| Area of solar arrays | 5.9883
| Mass of solar arrays | 16.7671
| Battery element | Value
| Battery type | Li-Ion
| Total battery capacity | 2800
| Depth-of-discharge | 30%
| Specific energy density | 110
| Mass of the batteries | 25.4545
| Power mode |  | Power
| Communicating with Earth |  | 369.6844
| Collecting Orbiter-based scientific data |  | 239
| Idle orbiter mode |  | 101
| Element |  | Level 2 | Level 1
| 1.0 Total Payload During Earth Escape |  |  | 1351.8133
| 1.1 Orbiter Science Payload |  | 73
| 1.2 Lander Capsule |  | 1278.8133
| 2.0 Orbiter Bus (dry) |  |  | 708.1867
| 2.1 Propulsion |  | 174
| 2.2 ADCS |  | 59
| 2.3 Communication |  | 31.965
| 2.4 C&DH |  | 63
| 2.5 Power |  | 52.2217
| 2.6 Structure |  | 267
| 2.7 Pyro & Cabling |  | 61
| 3.0 Total System Dry Mass |  |  | 2060
| 4.0 Consumables |  |  | 0
| 5.0 Propellant |  |  | 1440
| 6.0 Total System Loaded Mass |  |  | 3500
0.62087
Orbit
Constants
| Periapsis Altitude | 1600
| Eccentricity | 0.76
Monte Carlos simulation
Variables
| Variable | Distribution | Nominal | 1 sigma or Min Max
| Atmospheric Loss | Uniform | 25 K | [18 40] K
| System Noise Temperature | Uniform | -4.5 dB | [-2 -9] dB
| Antenna Pointing Error | Normal | 0 deg | 0.75 deg