## Prob2
Part a)
Gravity Constant |  | 9.81
Orbital Insertion | dV1 | 350
| Isp1 | 330
| MR1 | 1.1142
Orbital Positioning | dV2 | 250
| Isp2 | 330
| MR2 | 1.0803
Orbital Maint | dV3 | 500
| Isp3 | 330
| MR3 | 1.167
Part b)
|  | Level 2 |  | Level 1
| CBE | Cont. | Allocated
1.0 Payload |  |  |  | 500
1.1 Probes | -- | -- | 450
1.1.1 Probe 1 |  |  | 250
1.1.2 Probe 2 |  |  | 200
1.2 Probe Mounting Hardware | -- | -- | 50
2.0 Spacecraft Bus (dry) |  |  |  | 1161.5476
2.1 Propellant Tanks | 55.9524 | 5.5952 | 61.5476
2.2 All other subsystems | 1000 | 100 | 1100
3.0 Spacecraft Dry Mass |  |  |  | 1661.5476
4.0 Consumables |  |  |  | 0
5.0 Propellant |  |  |  | 559.5241
5.1 Propellant for first burn | -- | -- | 227.6053
5.2 Propellant for second burn | -- | -- | 129.5715
5.3 Propellant for third burn | -- | -- | 202.3473
6.0 Loaded Mass |  |  |  | 2221.0717
7.0 Kick Stage |  |  |  | 0
8.0 Injected Mass |  |  |  | 2221.0717
9.0 Launch Vehicle Adapter |  |  |  | 75
10.0 Boosted Mass |  |  |  | 2296.0717
11.0 Margin |  |  |  | 703.9283
12.0 Total Launch Vehicle Capacity |  |  |  | 3000
Part c)
Percent Mass Margin: | 30.66%
Part d) | Final Mass | Margin | Indirect Mass Increase
Adding 50 kg to Probe 1: | 2352.7 | 27.51% | 56.6
Adding 50 kg to Probe 2: | 2357.9 | 27.23% | 61.8

## Prob3
Part a)
| CBE | Cont. | Allocated | Level 1
Allocated dV |  |  |  | 477.978
Orbital Maneuvering | 334.5255 | 33.4525 | 367.978
Station Keeping | 100 | 10 | 110
Margin(30%) |  |  |  | 143.3934
Total dV |  |  |  | 621.3715
Part b)
GOES-N
| CBE | Cont. | Allocated | Level 1 |  |  | Payload | 22%
1.0 Payload |  |  |  | 325 |  |  | Propulsion | 6%
1.1 Payload | 250 | 75 | 325 |  |  |  | ADCS | 8%
2.0 Spacecraft Bus (dry) |  |  |  | 862.5 |  |  | Comm | 7.5%
2.1 Propulsion | 68.1818 | 6.8182 | 75 |  |  |  | C&DH | 4.5%
2.2 ADCS | 90.9091 | 9.0909 | 100 |  |  |  | Power | 14%
2.3 Communications | 85.2273 | 8.5227 | 93.75 |  |  |  | Structure | 31%
2.4 C&DH | 51.1364 | 5.1136 | 56.25 |  |  |  | TCS | 7%
2.5 Power | 159.0909 | 15.9091 | 250
2.6 Structure | 352.2727 | 35.2273 | 200 |  |  |  | Total | 100%
2.7 Thermal Control System | 79.5455 | 7.9545 | 87.5
3.0 Spacecraft Dry Mass |  |  |  | 1187.5 |  |  | SC Dry (CBE) | 1136.3636
4.0 Consumables |  |  |  | 0
5.0 Propellant |  |  |  | 255.5291 |  |  | Grav Const | 9.81
6.0 Loaded Mass |  |  |  | 1443.0291
7.0 Kick Stage |  |  |  | 1184.2792
7.1 Kick Stage Structure | -- | -- | 107.6617 |  |  |  | S/C propulsion:
7.2 Kick Stage Propellant | -- | -- | 1076.6174 |  |  |  | dV | 621.3715
8.0 Injected Mass |  |  |  | 2627.3083 |  |  | Isp | 325
9.0 Launch Vehicle Adapter |  |  |  | 65 |  |  | MR | 1.2152
10.0 Boosted Mass |  |  |  | 2692.3083
11.0 Margin |  |  |  | 807.6917
12.0 Total Launch Vehicle Capacity |  |  |  | 3500 |  |  | Kickstage propulsion:
[7 empty] | dV | 1500
Margin Percent | 30% | [5 empty] | Isp | 290
[7 empty] | MR | 1.6943
[7 empty] | Mf | 1550.6909
Orbital Manuver Speed (m/s) | 100 | 200 | 300 | 334.5 | 400 | 500 | 600 | 700 | 800 | 900 | 1000
Boosted Mass (kg) | 2430 | 2538.5 | 2651.9 | 2692.3 | 2770.6 | 2894.7 | 3024.5 | 3160.3 | 3302.3 | 3450.8 | 3606.1
Percent Mass Margin (%) | 44.0329 | 37.8767 | 31.9808 | 30 | 26.3264 | 20.9106 | 15.7216 | 10.749 | 5.9867 | 1.4258 | -4.0712
For a 30% margin delta V needs to be | 334.5255