## Sheet1
OF | po | pfh | pf | ullage | ullageh | [5 empty] | Bipropellant Main Engine Tank Sizing
1.64 | 1.72 | 13.2573 |  | 0.7 | 0.2 |  |  |  | g0 | T | Ppress | Pbpress | Pprop | Pbprop | φprop | φpress | R_
[9 empty] | 9.81 | 300 | 23.72 | 47.44 | 1.72 | 2.322 | 5000 | 10000 | 8314.41
[10 empty] | Vp | Rhe | Vhe | mhe
Part a | Thrust Desired | Thrust Available | Name | Original Mass | Rubberized Mass | ISP |  |  |  | 2.5946 | 2078.6025 | 3.2876 | 12.5054
| 445 N | 503 N | TR-312-100MN | 4.76 kg | 4.2111 | 322 s
| 1 N | 1.3 N | MR-111C | 0.33 kg | 0.25385 | 215 s |  |  |  | mtankHE | mtankF | mtankO
[10 empty] | 158.9836 | 122.825 | 201.4329
Monopropellant Thruster Tank Sizing
Part b | [8 empty] | Ppressh | Pbpressh | Ppropf | Pbpropf | Ppropi | Pbpropi
[9 empty] | 16.27 | 32.54 | 1.3 | 1.755 | 2.53 | 3.4155
[10 empty] | Vpi | Vheh | mheh
[10 empty] | 0.13069 | 0.57512 | 1.5006
Part c | [9 empty] | mtankHEh | mtankFh
[10 empty] | 19.0768 | 9.1006
Level 2
| Element |  |  | Level 3 | CBE | Cont. | Allocated | Level 1
| 1.0 Payload | [6 empty] | 688.4
| 1.1 Huygens Probe |  |  |  | -- | -- | 350
| 1.2 Radio Frequency Instrument (RFIS) |  |  |  | -- | -- | 14.4
| 1.3 Magnetometer (MAG) |  |  |  | -- | -- | 8.8
| 1.4 Visible & Infrared Mapping Spectrometer (VIMS) |  |  |  | -- | -- | 37.1
| 1.5 Narrow Angle Camera (NAC) |  |  |  | -- | -- | 30.6
| 1.6 Wide Angle Camera (WAC) |  |  |  | -- | -- | 25.9
| 1.7Radio and Plasma Wave Science (RPWS) |  |  |  | -- | -- | 37.7
| 1.8 Ion and Neutral Mass Spectrometer (INCA) |  |  |  | -- | -- | 10.3
| 1.9 Magnetospheric Imaging Instrument (MIMI) |  |  |  | -- | -- | 29
| 1.10 Cosmic Dust Analyzer (CDA) |  |  |  | -- | -- | 16.8
| 1.11 Cassini Radar |  |  |  | -- | -- | 43.3
| 1.12 Cassini Plasma Spectrometer (CAPS) |  |  |  | -- | -- | 23.8
| 1.13 Ultraviolet Imaging Spectrograph (UVIS) |  |  |  | -- | -- | 15.5
| 1.14 Composite Infrared Spectrometer (CIRS) |  |  |  | -- | -- | 43
| 1.15 Science Calibration Subsystem |  |  |  | -- | -- | 2.2
| 2.0 Spacecraft Bus (dry) | [6 empty] | 2170.7135
| 2.1 Propulsion |  |  |  | 791.49 | 118.7235 | 910.2135
| 2.1.1 Propulsion Structure |  |  | 242.7
| 2.1.2 Main Engine |  |  | 4.76
| 2.1.3 Attitude Control Thrusters |  |  | 4
| 2.1.4 MMH Tank |  |  | 122.82
| 2.1.5 N2O4 (NTO)Tank |  |  | 201.4
| 2.1.6 N2H4 (Hydrazine) Tank |  |  | 15
| 2.1.7 Biprop. Helium Tank |  |  | 158.98
| 2.1.8 Monoprop. Helium Tank |  |  | 19.07
| 2.1.9 Biprop. Helium Pressurant |  |  | 12.5
| 2.1.10 Monoprop. Helium Pressurant |  |  | 1.5
| 2.1.11 Lines/Valves/Other |  |  | 8.76
| 2.2 ADCS |  |  |  | -- | -- | 150.5
| 2.3 Communications |  |  |  | -- | -- | 159.6
| 2.4 C&DH |  |  |  | -- | -- | 60.6
| 2.5 Power |  |  |  | -- | -- | 354.2
| 2.6 Structure |  |  |  | -- | -- | 455.2
| 2.7 Thermal Control System |  |  |  | -- | -- | 80.4
| 3.0 Spacecraft Dry Mass | [6 empty] | 2859.1135
| 4.0 Consumables | [6 empty] | 0
| 5.0 Propellant | [6 empty] | 3139.1
| 5.1 Biprop. Fuel (MMH) Mass |  |  |  | -- | -- | 1139
| 5.2 Biprop. Oxidizer (NTO) Mass |  |  |  | -- | -- | 1868.1
| 5.3 Monoprop. Hydrazine Mass | [5 empty] | 132
| 6.0 Loaded Mass | [6 empty] | 5998.2135
| 7.0 Kick Stage | [6 empty] | 0
| 8.0 Injected Mass | [6 empty] | 5998.2135
| 9.0 Launch Vehicle Adapter | [6 empty] | 136
| 10.0 Boosted Mass | [6 empty] | 6134.2135
| 11.0 Margin | [6 empty] | 565.7865
| 12.0 Total Launch Vehicle Capacity (@ C3=16.6 km2/s2) | [6 empty] | 6700
Part d | %Mass Margin: | 9.223%
Part e
Part f
Part g
| ΔM Propulsion CBE | ΔM He
| %Error | %Error