## Sheet1
c | k | dsc | ddsn | f | λ | αsc | ηcomm | θbw | αdsn | R | AU | Ts | La | B | Lθ | θ
299792458 | 1.3807e-23 | 4 | 34 | 8425000000 | 0.035584 | 0.6 | 0.25 | 3 | 0.7 | 11 | 149599650000 | 40.5 | 0.92257 | 14200 | 1 | 0
[13 empty] | -0.35 |  | 0
|  | Part a) | Assumptions:
Low-gain antenna has a typical gain of 1.5 dB
High-gain antenna half-power beamwidth is 3 degrees
Part b)
Gtrans
|  |  | Gain s/c: | 74828.9053 | 1
48.7407
Grec
|  |  | Gain DSN: | 6307453.1403
67.9985
|  |  | EbNoreq | I | Margin
|  |  | 1 | 1 | 3.1
|  |  | EbNo | 5.1
3.2359
|  |  | Ls | 2.961e-30
-295.2856
Pin = k*EbNo*Ts*B/(ηcomm*Gtrans*Ls*La*Lθ*Grec)
|  |  | Pin | 79.7128
EbNo=(Pin*ηcomm*Gtrans*Ls*La*Lθ*Grec)/( k*Ts*B)
|  |  | EbNo | 3.2359
5.1
|  | Part c) | Comm System
1.0 S/C Antenna Gain
|  |  | 1.1 High Gain |  | 48.7407
|  |  | 1.2 Low Gain |  | 1.5
|  |  | 2.0 DSN Antenna Gain |  | 67.9985
|  |  | 3.0 Comm Subsystem Input Power |  | 79.7128
|  |  | 4.0 RF Power Tx by S/C |  | 19.9282
|  |  | 5.0 RF Power Rc by DSN |  | 2.5694e-17
|  |  | 6.0 C/N |  | 5.1
|  |  | 7.0 Eb/No |  | 5.1
Part d)
|  |  | C&DH System | Each
|  |  | 1.0 Mass | 95.2805
|  |  | 2.0 Power | 78
Part e)
Level 2
|  | Element |  |  | Level 3 | CBE | Cont. | Allocated | Level 1
|  | 1.0 Payload | [6 empty] | 688.4
|  | 1.1 Huygens Probe |  |  |  | -- | -- | 350
|  | 1.2 Radio Frequency Instrument (RFIS) |  |  |  | -- | -- | 14.4
|  | 1.3 Magnetometer (MAG) |  |  |  | -- | -- | 8.8
|  | 1.4 Visible & Infrared Mapping Spectrometer (VIMS) |  |  |  | -- | -- | 37.1
|  | 1.5 Narrow Angle Camera (NAC) |  |  |  | -- | -- | 30.6
|  | 1.6 Wide Angle Camera (WAC) |  |  |  | -- | -- | 25.9
|  | 1.7Radio and Plasma Wave Science (RPWS) |  |  |  | -- | -- | 37.7
|  | 1.8 Ion and Neutral Mass Spectrometer (INCA) |  |  |  | -- | -- | 10.3
|  | 1.9 Magnetospheric Imaging Instrument (MIMI) |  |  |  | -- | -- | 29
|  | 1.10 Cosmic Dust Analyzer (CDA) |  |  |  | -- | -- | 16.8
|  | 1.11 Cassini Radar |  |  |  | -- | -- | 43.3
|  | 1.12 Cassini Plasma Spectrometer (CAPS) |  |  |  | -- | -- | 23.8
|  | 1.13 Ultraviolet Imaging Spectrograph (UVIS) |  |  |  | -- | -- | 15.5
|  | 1.14 Composite Infrared Spectrometer (CIRS) |  |  |  | -- | -- | 43
|  | 1.15 Science Calibration Subsystem |  |  |  | -- | -- | 2.2
|  | 2.0 Spacecraft Bus (dry) | [6 empty] | 1693.6126
|  | 2.1 Propulsion |  |  |  | -- | -- | 495.9
|  | 2.2 ADCS |  |  |  | -- | -- | 150.5
|  | 2.3 Communications |  |  |  | 41.6 | 6.24 | 47.84
|  | 2.3.1 Low/Medium Gain Antennas |  |  | 1.4
|  | 2.3.2 High Gain Antennas |  |  | 6
|  | 2.3.3 Transponders |  |  | 6
|  | 2.3.4 Diplexers |  |  | 1.2
|  | 2.3.5 RF switches, cables, TWTA, etc. |  |  | 27
|  | 2.4 C&DH |  |  |  | 95.2805 | 14.2921 | 109.5726
|  | 2.5 Power |  |  |  | -- | -- | 354.2
|  | 2.6 Structure |  |  |  | -- | -- | 455.2
|  | 2.7 Thermal Control System |  |  |  | -- | -- | 80.4
|  | 3.0 Spacecraft Dry Mass | [6 empty] | 2382.0126
|  | 4.0 Consumables | [6 empty] | 0
|  | 5.0 Propellant | [6 empty] | 3139.1
|  | 5.1 Biprop. Fuel (MMH) Mass |  |  |  | -- | -- | 1139
|  | 5.2 Biprop. Oxidizer (NTO) Mass |  |  |  | -- | -- | 1868.1
|  | 5.3 Monoprop. Hydrazine Mass | [5 empty] | 132
|  | 6.0 Loaded Mass | [6 empty] | 5521.1126
|  | 7.0 Kick Stage | [6 empty] | 0
|  | 8.0 Injected Mass | [6 empty] | 5521.1126
|  | 9.0 Launch Vehicle Adapter | [6 empty] | 136
|  | 10.0 Boosted Mass | [6 empty] | 5657.1126
|  | 11.0 Margin | [6 empty] | 1042.8874
|  | 12.0 Total Launch Vehicle Capacity (@ C3=16.6 km2/s2) | [6 empty] | 6700
|  | Part f) | Acutal Cassini | Estimated Cassini | Difference | % error
|  | Comm Subsystem | 159.6 | 41.6 | 118 | 73.9348
|  | C&DH Subsystem | 60.6 | 95.2805 | -34.6805 | 57.2286
|  | Comm Power | 80.1 | 79.7128 | 0.38718 | 0.48337
|  | C&DH Power | 52.6 | 78 | -25.4 | 48.289